## Instruction Behaviour
OPERATION | IF | RD | ALU | MEM | WB
add | fetch instructions from Instruction Memory at address PC; NPC calculate new PC (PC + 4); controller generates controlling signals; fetch instruction word fields. | read GPR[rs], GPR[rt]. | operate GPR[rs] + GPR[rt] | \ | write GPR[rd]
sub |  |  | operate GPR[rs] - GPR[rt] | \
sll |  | read GPR[rt] | operate GPR[rt] << shamt | \
ori |  | read GPR[rs] | operate GPR[rs] OR zext(imm) | \ | write GPR[rt]
lui |  | \ | operate zext(imm) << 16 | \
sw |  | read GPR[base], GPR[rt] | GPR[base]+sext(offset) | write mem[GPR[base]+offset] | \
lw |  | read GPR[base] |  | read mem[GPR[base]+offset] | write GPR[rt]
beq | fetch instructions from Instruction Memory at address PC; NPC calculate new PC (PC + 4 ?+ sext(offset¦¦0(2))); controller generates controlling signals; fetch instruction word fields. | read GPR[rs], GPR[rt] | operate GPR[rs] - GPR[rt] | \ | \
j | fetch instructions from Instruction Memory at address PC; NPC give next PC as in the instruction; controller generates controlling signals; fetch instruction word fields. | \ | \ | \ | \
jal |  | \ | \ | \ | write GPR[ra]
jr | fetch instructions from Instruction Memory at address PC; NPC jump to GPR[31]; controller generates controlling signals; fetch instruction word fields. | read GPR[rs] | \ | \ | \

## Controller
CLASS | NAME | GRF |  |  | ALU |  |  |  | MUDV |  |  |  | PC |  | DataMem |  |  | Provider | User
|  | GRFwen | GRFwdst | GRFwdatsrc | ALUfn | ALUshsrc | ALUien | EXTsign | MUDVstart | MUDVop | MUDVwen | ressrc | PCsrc | BRANcond | DMmask | DMrbse | DMwbse | Tninit | Tuse
R-type | SLL | 1 | 01 | 00 | SLL | 0 | 0 | x | 0 | xx | 00 | 00 | 00 | xx | 00 | xx | 0000 | 1 | 1
| JR | 0 | xx | xx | xxxx | x | x | x | 0 | xx | 00 | xx | 11 | xx | 00 | xx | 0000 | x | 0
| MFHI | 1 | 01 | 00 | xxxx | x | x | x | 0 | xx | 00 | 10 | 00 | xx | 00 | xx | 0000 | 1 | x
| MTHI | 0 | xx | xx | xxxx | x | x | x | 0 | xx | 10 | xx | 00 | xx | 00 | xx | 0000 | x | 1
| MFLO | 1 | 01 | 00 | xxxx | x | x | x | 0 | xx | 00 | 01 | 00 | xx | 00 | xx | 0000 | 1 | x
| MTLO | 0 | xx | xx | xxxx | x | x | x | 0 | xx | 01 | xx | 00 | xx | 00 | xx | 0000 | x | 1
| MULT | 0 | xx | xx | xxxx | x | x | x | 1 | MULT | 00 | xx | 00 | xx | 00 | xx | 0000 | x | 1
| MULTU | 0 | xx | xx | xxxx | x | x | x | 1 | MULTU | 00 | xx | 00 | xx | 00 | xx | 0000 | x | 1
| DIV | 0 | xx | xx | xxxx | x | x | x | 1 | DIV | 00 | xx | 00 | xx | 00 | xx | 0000 | x | 1
| DIVU | 0 | xx | xx | xxxx | x | x | x | 1 | DIVU | 00 | xx | 00 | xx | 00 | xx | 0000 | x | 1
| ADD | 1 | 01 | 00 | ADD | x | 0 | x | 0 | xx | 00 | 00 | 00 | xx | 00 | xx | 0000 | 1 | 1
| SUB | 1 | 01 | 00 | SUB | x | 0 | x | 0 | xx | 00 | 00 | 00 | xx | 00 | xx | 0000 | 1 | 1
| AND | 1 | 01 | 00 | AND | x | 0 | x | 0 | xx | 00 | 00 | 00 | xx | 00 | xx | 0000 | 1 | 1
| OR | 1 | 01 | 00 | OR | x | 0 | x | 0 | xx | 00 | 00 | 00 | xx | 00 | xx | 0000 | 1 | 1
| SLT | 1 | 01 | 00 | SLT | x | 0 | x | 0 | xx | 00 | 00 | 00 | xx | 00 | xx | 0000 | 1 | 1
| SLTU | 1 | 01 | 00 | SLTU | x | 0 | x | 0 | xx | 00 | 00 | 00 | xx | 00 | xx | 0000 | 1 | 1
I | ADDI | 1 | 00 | 00 | ADD | x | 1 | 1 | 0 | xx | 00 | 00 | 00 | xx | 00 | xx | 0000 | 1 | 1
| ANDI | 1 | 00 | 00 | AND | x | 1 | 0 | 0 | xx | 00 | 00 | 00 | xx | 00 | xx | 0000 | 1 | 1
| ORI | 1 | 00 | 00 | OR | x | 1 | 0 | 0 | xx | 00 | 00 | 00 | xx | 00 | xx | 0000 | 1 | 1
| LUI | 1 | 00 | 00 | SLL | 1 | 1 | x | 0 | xx | 00 | 00 | 00 | xx | 00 | xx | 0000 | 1 | 1
L | LB | 1 | 00 | 01 | ADD | x | 1 | 1 | 0 | xx | 00 | 00 | 00 | xx | 11 | 11 | 0000 | 2 | 1
| LH | 1 | 00 | 01 | ADD | x | 1 | 1 | 0 | xx | 00 | 00 | 00 | xx | 10 | 10 | 0000 | 2 | 1
| LW | 1 | 00 | 01 | ADD | x | 1 | 1 | 0 | xx | 00 | 00 | 00 | xx | 00 | 00 | 0000 | 2 | 1
S | SB | 0 | xx | xx | ADD | x | 1 | 1 | 0 | xx | 00 | 00 | 00 | xx | 11 | xx | 0001 | x | 1
| SH | 0 | xx | xx | ADD | x | 1 | 1 | 0 | xx | 00 | 00 | 00 | xx | 10 | xx | 0011 | x | 1
| SW | 0 | xx | xx | ADD | x | 1 | 1 | 0 | xx | 00 | 00 | 00 | xx | 00 | xx | 1111 | x | 1
J&B | J | 0 | xx | xx | xxxx | x | x | x | 0 | xx | 00 | xx | 10 | xx | 00 | xx | 0000 | x | x
| JAL | 1 | 10 | 10 | xxxx | x | x | x | 0 | xx | 00 | xx | 10 | xx | 00 | xx | 0000 | 0 | x
| BEQ | 0 | xx | xx | xxxx | x | x | x | 0 | xx | 00 | xx | 01 | 00 | 00 | xx | 0000 | x | 0
| BNE | 0 | xx | xx | xxxx | x | x | x | 0 | xx | 00 | xx | 01 | 01 | 00 | xx | 0000 | x | 0
COP0 | MFC0 | [16 empty] | 2 | x
| MTC0 | [16 empty] | x | 1
Note on D2: kino: 00: $rt 01: $rd 10: $31
Note on E2: kino: 00: ExStage 01: DataMem 10: pc+8 11: cop0
Note on F2: kino: 0000: sll for alu, self_decide for ctl 0001: srl 0010: sra 0011: add 0100: sub 0101: and 0110: or 0111: xor 1000: nor 1001: set on less than 1111: sll for ctl
Note on G2: kino: 0: shamt 1: 16
Note on N2: kino: 00: seqc 01: bran 10: jump 11: reg

## Namings
RULES
moduel | AbCd
signal | a_b
|  | control signals | ABBRsig_a_b
port | a_b
Note on B5: kino: (expected identical to signal)